## F1 EQUIP. COORD. SCH.
EQUIPMENT COORDINATION SCHEDULE
GENERAL NOTES: |  | 1. ALL ITEMS NOTED AS ***** ARE SUPPLIED AND INSTALLED IN THE MILLWORK PACKAGE BY THE NATIONAL ACCOUNT MILLWORK VENDOR AS PART OF THE G.C. SCOPE AND PRICE. 2. MILLWORK ITEMS NOTED AS (PAID FOR BY PETSMART) ARE NOT A PART OF THE G.C. PRICE BUT ARE STILL DELIVERED AND INSTALLED AS PART OF THE G.C. MILLWORK PACKAGE . 3. ALL MILLWORK IS TO RECEIVE RUBBER COVE BASE WHICH IS SUPPLIED AND INSTALLED BY THE G.C. 4. ALL BLOCKING AND BACKING IS SUPPLIED AND INSTALLED BY THE G.C.
ROOM NAME & NUMBER | FIXTURE REFERENCE NUMBER | ITEM | SUPPLIED AND INSTALLED BY OTHERS | SUPPLIED BY OTHERS INSTALLED BY G.C. | SUPPLIED AND INSTALLED BY G.C. | ELECTRICAL REQUIRED BY G.C. | PLUMBING REQUIRED BY G.C. | PLUMBING FINAL CONNECTION BY G.C. | REMARKS
BUILDING EXTERIOR | 001 | PET CLEANUP STATION (EXTERIOR) |  | ● |  |  |  |  | ALLOW FOR 4 BOLT MOUNTS TO HARD LANDSCAPE.
| 002 | COMING SOON BANNER |  |  | ● |  |  |  | SEE A0.1 FOR ORDER FORM.
| 003 | BIRD DETERRENT |  |  | ● | ● |  |  | SUPPLIED BY NATIONAL ACCOUNT LIGHTING VENDOR AS PART OF G.C. SCOPE.
| 004 | ASH/TRASH CAN |  |  | ● |  |  |  | SEE F2.0 FOR SPEC AND REQUIRED VENDOR. (MATCH CENTER SPEC WHEN REQUIRED)
| 005 | CART CORRAL |  |  | ● |  |  |  | INSTALL CART CORRAL(S) AT FRONT PARKING FIELD FOR PUNCH INSPECTION DATE. SEE SITE PLAN ON A0.0 FOR LOCATION. SEE F2.0 FOR SPEC AND REQUIRED VENDOR.
VESTIBULE 100 | 100A | WINDOW BLINDS |  |  | ● |  |  |  | SEE F2.0 FOR SPEC AND REQUIRED VENDOR.
| 100B | FIRE SAFETY PLAN (NOT USED) | [6 empty] | NOT USED
| 100C | CART BUMPER |  |  | ● |  |  |  | SEE F2.0 FOR SPEC AND REQUIRED VENDOR.
SALES AREA 101 | 101A | TAG MACHINE | ● |  |  | ●
| 101B | LARGE AQUARIUMS DISPLAY | ● |  |  | ●
| 101C | 6' TANK DISPLAY | ● |  |  | ●
| 101D | PLANT DISPLAY FIXTURE | ● |  |  | ●
| 101E | BETTA FIXTURE | ● |  |  | ●
| 101F | REPTILE HABITAT | ● |  |  | ●
| 101G | REPTILE FEEDER FIXTURE | ● |  |  | ●
| 101H | SHO3 FIXTURE | ● |  |  | ●
| 101J | SMALL ANIMAL HABITAT | ● |  |  | ●
| 101K | BIRD HABITAT | ● |  |  | ●
| 101L | PET CLEANUP STATION (INTERIOR) | ●
| 101M | COOLER (NATURALS) | ● |  |  | ●
| 101N | FREEZER (NATURALS) | ● |  |  | ●
| 101P | QUEUE LINE SHELVING | ●
| 101Q | MINI STEEL RACKING | ●
| 101R | SHELVING | ● |  |  | ● |  |  | SEE ELECTRICAL DRAWINGS FOR POWER DROPS AND DETAILS.
| 101S | N&J FIXTURE | ●
FRONT POS 102 | 102A | TERMINAL CABINET |  |  | ● | ● |  |  | ***** SEE GENERAL NOTES ABOVE
| 102B | SERVICES CABINET |  |  | ● | ● |  |  | ***** SEE GENERAL NOTES ABOVE
| 102C | BOPIS CABINET |  |  | ● | ● |  |  | ***** SEE GENERAL NOTES ABOVE
BOPIS CLOSET 103 | 103A | SHELVING | ●
MANAGER/ VAULT 104 | 104A | COUNTER |  |  | ● |  |  |  | ***** SEE GENERAL NOTES ABOVE
| 104B | SHELVING |  |  | ● |  |  |  | ***** SEE GENERAL NOTES ABOVE
| 104C | SAFE | ●
COMPUTER COPY 105 | 105A | IS RACK | ● |  |  | ●
| 105B | COUNTER |  |  | ● |  |  |  | ***** SEE GENERAL NOTES ABOVE
| 105C | SHELVING |  |  | ● |  |  |  | ***** SEE GENERAL NOTES ABOVE
| 105D | SHRED BIN | ●
ASSOCIATE RESOURCES 106 | 106A | VENDING MACHINE | ● |  |  | ●
| 106B | LOCKERS | ●
| 106C | STORAGE CABINET | ●
| 106D | SINK CABINET MILLWORK |  |  | ● | ● | ● | ● | ***** SEE GENERAL NOTES ABOVE
| 106E | REFRIGERATOR | ● |  |  | ● | ● | ● | PLUMBING REQUIRED FOR ICE/WATER DISPENSER IN ASSOCIATE RESOURCES ONLY.
PET TRAINING 107 | 107A | PET TRAINING PODIUM |  |  | ● |  |  |  | ***** SEE GENERAL NOTES ABOVE (PAID FOR BY PETSMART)
| 107B | FENCE AND GATE |  |  | ● |  |  |  | ***** SEE GENERAL NOTES ABOVE
| 107C | TRAINING CABINET |  |  | ● |  |  |  | ***** SEE GENERAL NOTES ABOVE (PAID FOR BY PETSMART)
HALL A 108 | 108A | STAINLESS STEEL SHELF |  |  | ● |  |  |  | SUPPLIED BY NATIONAL ACCOUNT PLUMBING VENDOR AS PART OF G.C. SCOPE.
| 108B | WATER FOUNTAIN |  |  | ● | ● | ● | ●
SALON CHECK-IN 113 | 113A | FENCE AND GATE |  |  | ● |  |  |  | ***** SEE GENERAL NOTES ABOVE
| 113B | TERMINAL CABINET |  |  | ● | ● |  |  | ***** SEE GENERAL NOTES ABOVE
| 113C | SERVICES CABINET |  |  | ● | ● |  |  | ***** SEE GENERAL NOTES ABOVE
| 113D | BENCH | ●
SALON 114 | 114A | CUTTING STATIONS |  |  | ● |  |  |  | ***** SEE GENERAL NOTES ABOVE
| 114B | MIRRORS |  |  | ● |  |  |  | ***** SEE GENERAL NOTES ABOVE
| 114C | CUTTING TABLES | ● |  |  | ●
| 114D | FLUFF DRYER | ● |  |  | ●
DRYING AREA 115 | 115A | FLUFF DRYER | ● |  |  | ●
| 115B | MASTER BLASTER DRYER | ● |  |  | ●
| 115C | ROLLING CAGES | ●
| 115D | STORAGE CABINET | ●
| 115E | DRYING TABLES | ●
BATHING AREA 116 | 116A | PROPORTIONER |  |  | ● |  | ● | ● | ***** SEE GENERAL NOTES ABOVE
| 116B | SHELVING |  |  | ● |  |  |  | ***** SEE GENERAL NOTES ABOVE
| 116C | TUBS | ● | [5 empty] | G.C. RESPONSIBLE FOR HARD PIPE WASTE CONNECTION IF REQUIRED BY CODE.
| 116D | EYE WASH | ● | [5 empty] | NO PLUMBING REQUIRED.
RECEIVING 117 | 117A | MOP SINK |  |  | ● |  | ● | ● | SUPPLIED BY NATIONAL ACCOUNT PLUMBING VENDOR AS PART OF G.C. SCOPE.
| 117B | CHEMICAL MIXING SYSTEM | ● | [5 empty] | G.C. RESPONSIBLE FOR BACKFLOW PREVENTER IF REQUIRED BY CODE.
| 117C | BATTERY CHARGER |  | ● |  | ● |  |  | BATTERY CHARGER SUPPLIED BY PETSMART AND INSTALLED BY G.C. AND E.C. UNIT ARRIVES THE WEEK BEFORE THE MILLWORK DATE AND MUST BE INSTALLED IMMEDIATELY.
| 117D | EYE WASH | ● | [5 empty] | NO PLUMBING REQUIRED.
| 117E | FLOOR SCRUBBER | ● |  |  | ● | ● |  | FLOOR DRAIN ONLY IS REQUIRED.
| 117F | RECEIVING AREA RACKING | ●
ADOPTIONS MEET & GREET 118 | 118A | BENCH | ●
| 118B | WIRE SHELF | ●
| 118C | ROLLING ADOPTIONS DESK |  |  | ● |  |  |  | ***** SEE GENERAL NOTES ABOVE (PAID FOR BY PETSMART)
ADOPTIONS 119 | 119A | ADOPTION CAGES |  |  | ● |  |  |  | ***** SEE GENERAL NOTES ABOVE
| 119B | SINK CABINET |  |  | ● |  | ● | ● | ***** SEE GENERAL NOTES ABOVE
FISH PREP 120 | 120A | FISH REFRIGERATOR | ● |  |  | ●
| 120B | SHELVING |  |  | ● |  |  |  | ***** SEE GENERAL NOTES ABOVE
| 120C | STANLESS STEEL TABLE |  |  | ● |  |  |  | ***** SEE GENERAL NOTES ABOVE
| 120D | STAINLESS STEEL SHELF |  |  | ● |  |  |  | ***** SEE GENERAL NOTES ABOVE
| 120E | WATER FILTRATION SYSTEM | ● |  |  |  | ● | ●
| 120F | CHEMICAL MIXING SYSTEM | ● | [5 empty] | G.C. RESPONSIBLE FOR BACKFLOW PREVENTER IF REQUIRED BY CODE.
| 120G | EYE WASH | ● | [5 empty] | NO PLUMBING REQUIRED.
FISH EQUIPMENT 121 | 121A | BAG STATION |  |  | ● |  |  |  | ***** SEE GENERAL NOTES ABOVE (PAID FOR BY PETSMART)
| 121B | FISH TANK DISPLAY | ● |  |  | ● |  |  | ANCHORED BY FISH EQUIPMENT SUPPLIER.
| 121C | FISH FREEZER | ● |  |  | ●
HOLDING #2 122 | 122A | SHELVING |  |  | ● |  |  |  | ***** SEE GENERAL NOTES ABOVE
| 122B | QUARANTINE CAGE |  |  | ● |  |  |  | ***** SEE GENERAL NOTES ABOVE (PAID FOR BY PETSMART)
| 122C | HOLDING CAGE |  |  | ● |  |  |  | ***** SEE GENERAL NOTES ABOVE (PAID FOR BY PETSMART)
HOLDING #1 123 | 123A | SHELVING |  |  | ● |  |  |  | ***** SEE GENERAL NOTES ABOVE
| 123B | QUARANTINE CAGE |  |  | ● |  |  |  | ***** SEE GENERAL NOTES ABOVE (PAID FOR BY PETSMART)
| 123C | TANK | ●

## F2 MATERIAL & PRODUCT
xx
(VERSION 44 UPDATED 02.07.25) |  | MATERIAL & PRODUCT & NATIONAL VENDOR SCHEDULE |  |  | MATERIAL & PRODUCT & NATIONAL VENDOR SCHEDULE |  |  |  |  | MATERIAL & PRODUCT & NATIONAL VENDOR SCHEDULE
SPEC. SECTION & TITLE |  | MATERIAL | PRODUCT(S) | MANUFACTURER(S) OR REQUIRED VENDOR (NO EXCEPTIONS) | SPEC. SECTION & TITLE |  | MATERIAL | PRODUCT(S) | MANUFACTURER(S) OR REQUIRED VENDOR (NO EXCEPTIONS) | SPEC. SECTION & TITLE |  | MATERIAL | PRODUCT(S) | MANUFACTURER(S) OR REQUIRED VENDOR (NO EXCEPTIONS)
03331 - | POLISHED CONCRETE | GRINDING, POLISHING, DENSIFIER, | PER SPECIFICATIONS & | PERFECT POLISH | 08411 - | ALUMINUM FRAMED | EXTERIOR ALUMINUM | FG 3000 | VISTAWALL | 12000 - | FURNISHINGS | CART BUMPER (FLOOR MOUNTED | CB CART BUMPER ASSEMBLY - | ALVARADO MANUFACTURING CO.
| FLOOR SYSTEM | & STAIN GUARD | SHEET A2.0 | 184 CEDAR PLACE |  | ENTRANCES AND | STOREFRONT FRAMING |  |  |  |  | SHOPPING CART GUARD) | CHROME PLATED RAIL, ZINC PLATED | (CART BUMPERS)
|  |  |  | NORRIS, TN 37828 |  | STOREFRONTS | [6 empty] | SPRING POST. UNIT HEIGHT: 7-1/2" | 12660 COLONY ST.
|  |  |  | PRIMARY CONTACT: JOHN HEIDMANN | [8 empty] | UNIT LENGTHS: 2', 3', 4', 5', 6' | CHINO, CA 91710
|  |  |  | P. (865) 494-1832 | [8 empty] | UNIT DEPTH: 4-3/4" | PRIMARY CONTACT: SUE THEISING
|  |  |  | C. (865) 207-1422 | [9 empty] | P. (909) 591-8431 EXT. 321
|  |  |  | JOHN.HEIDMANN@PERFECTPOLISHONLINE.COM |  |  | INTERIOR ALUMINUM DOORS | 35D SERIES MEDIUM STILE | UNITED DOOR AND HARDWARE |  |  | POST & RAIL (FLOOR MOUNTED | VOGUE MODULAR POST & RAIL - | STHEISING@ALVARADOMFG.COM
|  |  |  | SECONDARY CONTACT: KYLE TREPANIER |  |  |  |  | 14400 COLLEGE BLVD., SUITE 100 |  |  | SHOPPING CART QUEUING FENCE) | CHROME PLATED POSTS AND RAILS. | SECONDARY CONTACT: DALE STATON
|  |  |  | P. (877) 917-4463 EXT. 205 |  |  | INTERIOR ALUMINUM DOORS | 500 SERIES WIDE STILE (USED ONLY | LENEXA, KS 66215 |  |  |  | DOUBLE RAIL CONFIGURATION. POST | P. (909) 591-8431 EXT. 330
|  |  |  | C. (865) 599-8573 |  |  |  | WHEN DOORS REQUIRE KEYPAD | PRIMARY CONTACT: TERRY SIEGRIST |  |  |  | HEIGHT: 35". | C. (760) 964-2586
|  |  |  | KYLE.TREPANIER@PERFECTPOLISHONLINE.COM |  |  |  | PER HARDWARE GROUP) | P. (717) 522-7003 |  |  |  |  | DSTATON@ALVARADOMFG.COM
|  |  | OR | [5 empty] | C. (717) 286-4023 |  |  | PARKING LOT SHOPPING CART | GALVANIZED PIPE CART CORRAL(S) | NATIONAL CART CO. INC.
|  |  |  | TOTAL POLISH SOLUTIONS |  |  | INTERIOR ALUMINUM WINDOWS | 300 SERIES CLEAR ANODIZED | PETSMART@AMERICANDIRECTCO.COM |  |  | CONTAINMENT | #600-10 | (CART CORRALS IN PARKING AREAS)
|  |  |  | 4636 FENNEL ROAD |  |  | & DOOR FRAMES | W/ KD FRAME & 304-1 TRIM | SECONDARY CONTACT: CHERILYN HOSTETLER |  |  |  |  | 3125 BOSCHERTOWN RD.
|  |  |  | KNOXVILLE, TN 37912 |  |  |  |  | C. (717) 522-7008 |  |  |  |  | ST. CHARLES, MO 63301
|  |  |  | PRIMARY CONTACT: SHANE SEXTON |  |  |  |  | CHERILYNH@AMERICANDIRECTCO.COM |  |  |  |  | PRIMARY CONTACT: DENISE MOORE
|  |  |  | P. (865) 633-5051 EXT. 27 |  |  |  |  | PETSMART@AMERICANDIRECTCO.COM |  |  |  |  | P. (636) 947-3800 EXT. 134
|  |  |  | C. (865) 755-9510 | [9 empty] | DENISE.MOORE@NATIONALCART.COM
|  |  |  | SSEXTON@TOTALPOLISHSOLUTIONS.COM | 08461 - | SLIDING AUTOMATIC | AUTOMATIC SLIDING DOORS AND | (EXTERIOR) MODEL #SL500 | ASSA ABLOY ENTRANCE SYSTEMS INC |  |  | FIRE ALARM SAFETY PLAN BOX | MODEL #FSPB-1 | ROHEN FIRE PROTECTION LTD.
|  |  |  | PETSMART@TOTALPOLISH.COM |  | ENTRANCE DOORS | CONTROLS |  | 300 HORIZON CENTER, SUITE 302 |  |  | (WALL MOUNTED) | (VESTIBULE) | (FIRE SAFETY PLAN AND BOX)
|  |  |  | SECONDARY CONTACT: BRIAN DIFFIN |  |  |  | EXTERIOR DOORS W/ TRANSOM & | HAMILTON, NJ 08691 |  |  |  |  | 20 VENTURE DRIVE UNIT 8
|  |  |  | P. (865) 633-5051 EXT. 44 |  |  |  | PREPPED FOR 1" INSULATED GLASS | PRIMARY CONTACT: BRYAN CARTER |  |  |  |  | SCARBOROUGH, ON M1B 3R7
|  |  |  | C. (865) 805-5207 |  |  |  |  | P. (980) 210-2419 |  |  |  |  | PRIMARY CONTACT: WES JASPER
|  |  |  | BDIFFIN@TOTALPOLISHSOLUTIONS.COM |  |  |  | (INTERIOR) MODEL #SL500 | BRYAN.CARTER@ASSAABLOY.COM |  |  |  |  | P. (416) 291-8127
04810 - | REINFORCED CONCRETE | INTEGRAL WATER REPELLENT | DRY-BLOCK | W.R. GRACE & CO. |  |  |  |  | PETSMART.US.ENTRANCE@ASSAABLOY.COM |  |  |  |  | WESJASPER@ROHENFIRE.CA
| MASONRY | ADMIXTURE | [6 empty] | SECONDARY CONTACT: ROSS MERKLING |  |  | SOLAR WINDOW SHADES | PHIFER SHEERWEAVE STYLE 4100 | ROLL-A-SHADE INC.
05210 - | STRUCTURAL STEEL |  | PER SPECIFICATIONS & | CANAM STEEL CORPORATION USA |  |  |  |  | C. (704) 221-2068 |  |  |  | (10% OPEN WEAVE) COLOR: U62 | (WINDOW SHADES: SOLAR & GRAPHIC)
|  |  | STRUCTURAL SHEETS | 22253 WEST SOUTHERN AVE. |  |  |  |  | ROSS.MERKLING@ASSAABLOY.COM |  |  |  | ECO/GRANITE. INTERNAL HEMBAR, | 12101 MADERA WAY
05310 - | METAL ROOF DECK |  |  | BUCKEYE, AZ 85326 | 08800 - | GLAZING | 1" INSUL. EXT. TEMPERED | SOLARBAN ## (2) + CLEAR | PPG INDUSTRIES |  |  |  | WHITE STANDARD BRACKETS, | RIVERSIDE, CA 92503
|  |  |  | PRIMARY CONTACT: MARC REID |  |  | PERFORMANCE GLASS | (60, 70 OR 90) |  |  |  |  | WHITE CLUTCHES W/SS CHAIN, | PRIMARY CONTACT: MATT MATA
|  |  |  | P. (623) 386-1900 | [8 empty] | GREY COLORED CHILD SAFETY | P. (951) 946-5269
|  |  |  | C. (480) 639-8788 |  |  | 1/4" INT. GLASS (TEMPERED) | SINGLE PANE | PPG INDUSTRIES |  |  |  | TENSION DEVICE | MATTHEW.MATA@ROLLASHADE.COM
|  |  |  | MARC.REID@CSCSTEELUSA.COM | 09260 - | GYPSUM BOARD | GYPSUM WALLBOARD |  | U.S.G. INTERIORS OR GEORGIA PACIFIC |  |  |  |  | ESTIMATES@ROLLASHADE.COM
|  |  |  | SECONDARY CONTACT: GRANT HEINRICH |  | ASSEMBLIES | [5 empty] | SOLAR WINDOW SHADES WITH | SAME AS ABOVE, EXCEPT THE
|  |  |  | P. (623) 386-1900 |  |  | METAL STUD FRAMING | PER SHEET A9.0 | U.S.G. INTERIORS |  |  | GRAPHICS | COLOR IS TO BE U58 CHALK
|  |  |  | C. (480) 272-3426 |  |  | SOUND ATTENUATION INSULATION | TYPE 1 | OWENS CORNING FIBERGLASS CO. |  |  |  | (USED IN PETSHOTEL ONLY U.N.O.)
|  |  |  | GRANT.HEINRICH@CSCSTEELUSA.COM |  |  | WATER RESISTANT INTERIOR PANEL | DENSARMOUR PLUS | GEORGIA PACIFIC |  |  | BATTERY CHARGER | PER SHEET E2.2 | SUPPLIED BY PETSMART
06402 - | INTERIOR ARCHITECTURAL | ARCHITECTURAL WOODWORK & | PER SPECIFICATIONS & | ADVANCED FIXTURES INC. (AFI) |  |  | LEAD LINED WALLBOARD | 1/32" LEAD LINED SHEETROCK | RAY-BAR OR WAVE BARRIERS
| WOODWORK | CASEWORK | ARCHITECTURAL SHEETS | 2655 E. AUDIE MURPHY PKWY. | 09310 - | CERAMIC TILE | WALL CERAMIC TILE | PER SHEET A7.0 & ALL | DALTILE |  |  | ASH/TRASH CAN | BARLETTA DOME TOPS - WITH ASHTRAY | JANISAN INC.
|  |  |  | FARMERSVILLE, TX 75442 |  |  |  | ELEVATION SHEETS | 7834 C. F. HAWN FREEWAY |  |  |  | GRAY (PRDT24GRAAT) | PO BOX 160332
09721 - | WALL PANEL COVERING | WALL PANEL COVERING SYSTEM | GC TO CONFIRM MANUFACTURERS | PRIMARY CONTACT: JACKSON BROOKS |  |  | MORTAR | PER SHEET A7.0 | DALLAS, TX 75217 |  |  |  |  | CLEARFIELD, UT 84016
| (FRP) |  | INSTALLATION INSTRUCTIONS | P. (972) 784-8800 EXT. 235 |  |  |  |  | PRIMARY CONTACT: JENNA LASSEN |  |  |  | BARLETTA DOME TOPS - WITH ASHTRAY | PRIMARY CONTACT: THUVAN ZIMMER
|  |  | (NO EXCEPTIONS) | C. (865) 696-4586 |  |  | GROUT | PER SHEET A7.0 | C. (480) 818-2269 |  |  |  | BEIGE (PRDT24BEIAT) | P. (888) 526-4726
|  |  |  | JBROOKS@ADVANCEDFIXTURES.COM |  |  |  |  | JENNA.LASSEN@DALTILE.COM |  |  |  |  | TZIMMER@JANISAN.COM
|  |  |  | PETSMARTPJM@ADVANCEDFIXTURES.COM |  |  | FINISHING & EDGE PROTECTION | PER SHEET A7.0 | NATIONAL.ACCOUNTS@DALTILE.COM | 15105 - | PLUMBING | PLUMBING FIXTURES & | PER SPECIFICATIONS & | HAINES, JONES & CADBURY (HJC)
07210 - | BUILDING INSULATION | PERIMETER INSULATION | STYROFOAM SM | THE DOW CHEMICAL CO. | [7 empty] | EQUIPMENT | PLUMBING SHEETS | 2706 OTIS CORLEY DRIVE, SUITE 6
|  | BLANKET INSULATION | FSK-25 | JOHNS MANVILLE | 09651 - | WALL BASE | RUBBER COVE BASE | PER SHEET A7.0 | JOHNSONITE |  |  |  |  | BENTONVILLE, AR 72712
|  |  | FSK-25 | OWENS CORNING FIBERGLASS CO. | [5 empty] | 10155 - | TOILET COMPARTMENTS | TOILET COMPARTMENTS & | FLUSHMETAL PARTITIONS - SERIES 400 | PRIMARY CONTACT: SYSTRA CHILDERS
|  |  | THERMAFIBER | OWENS CORNING FIBERGLASS CO. | 09511 - | ACOUSTICAL PANEL | LAY-IN CEILING PANEL | PER SHEETS A3.0 & A3.1 | U.S.G. INTERIORS |  |  | URINAL SCREENS | FLOOR MOUNTED, OVERHEAD BRACED | P. (800) 459-7099 EXT. 5964
[6 empty] | CEILINGS | VINYL COATED LAY-IN CEILING | PER SHEETS A3.0 & A3.1 | U.S.G. INTERIORS |  |  |  | FACTORY FINISHED ENAMEL - #2125 | SYSTRA.CHILDERS@HJCINC.COM
|  | SAFING INSULATION | THERMAFIBER MINERAL FIBER | OWENS CORNING FIBERGLASS CO. |  |  | PANEL (BATHING AREA) | [5 empty] | DOVE GREY. URINAL SCREEN | PS@HJCINC.COM
|  | SOUND ATTENUATION INSULATION | TYPE 1 | U.S.G. INTERIORS |  |  | FIBERGLASS LAY IN CEILING | PER SHEETS A3.0 & A3.1 | CERTAINTEED |  |  |  | SUPPORT POST TO BE FULL HEIGHT | SECONDARY CONTACT: ASHLEY MAY
|  | ACOUSTICAL SEALANT | ACOUSTICAL SEALANT | U.S.G. INTERIORS |  |  | PANEL (DRYING AREA) | [5 empty] | FROM FLOOR TO CEILING. | P. (479) 717-5426
07240 - | EXTERIOR INSULATION | EXTERIOR INSULATION FINISH | STO-THERM ESSENCE NEXT - | STO CORP. |  |  | SUSPENSION SYSTEM | SERIES DX | U.S.G. DONN BRAND |  |  |  |  | ASHLEY.MAY@HJCINC.COM
| AND FINISH SYSTEM | SYSTEMS | 7 YEAR WARRANTY |  |  |  | SUSPENSION SYSTEM | 15/16" CLASSIC STAB | CERTAINTEED | 15204 - | HEATING, VENTILATION, | MECHANICAL EQUIPMENT | PER SPECIFICATIONS & | LENNOX INTERNATIONAL
[7 empty] | (DRYING AREA) |  |  |  | AIR CONDITIONING |  | MECHANICAL SHEETS | 2140 LAKE PARK BLVD.
|  | DRAINAGE SYSTEM | OUTSULATION PLUS MD SYSTEM - | DRYVIT | 09910 - | PAINTING | PAINTING | PER SHEETS A3.0, A3.1, A4.0, | PPG PAINTS |  |  |  |  | RICHARDSON, TX 75080-2254
|  |  | 7 YEAR WARRANTY |  |  |  |  | A7.0 | 1100 ARLINGTON CT. |  |  |  |  | PRIMARY CONTACT: JANE GUNTER
[9 empty] | INDIANAPOLIS, IN 46280 |  |  |  |  | P. (972) 497-6869
|  |  | PAREX STANDARD WATERMASTER | PAREX E.F.I.S. |  |  |  |  | PRIMARY CONTACT: RICK GARLIN |  |  |  |  | JANE.GUNTER@LENNOXIND.COM
|  |  | SYSTEM - 7 YEAR WARRANTY | [5 empty] | C. (317) 318-5800 |  |  |  |  | PETSMART@LENNOXIND.COM
07540 - | MEMBRANE ROOFING | SINGLE PLY MEMBRANE | SURE WELD MECHANICALLY | CARLISLE SYNTEC INC. |  |  |  |  | GARLIN@PPG.COM |  |  |  |  | SECONDARY CONTACT: ADRIAN SOSA
| SYSTEM | ROOF SYSTEM | FASTENED | PO BOX 7000 | 10285 - | IMPACT RESISTANT | WALL GUARD BUMPERS | SALES AREAS: FR270 #410 | CONSTRUCTION SPECIALTIES |  |  |  |  | C. (949) 439-7847
|  |  |  | CARLISLE, PA 17013 |  | WALL PROTECTION |  | BRUSHED SILVER | 4005 ROYAL DR., SUITE 300 |  |  |  |  | ADRIAN.SOSA@LENNOXIND.COM
|  |  |  | PRIMARY CONTACT: JANIAL MACK |  |  | CORNER GUARDS | FRP CORNER GUARD TYPE | KENNESAW, GA 30144 |  |  |  |  | TECHNICAL SUPPORT: (800) 367-6285
|  |  |  | P. (717) 245-7393 |  |  |  | SSM-20, #410 BRUSHED | PRIMARY CONTACT: BRYAN PETERSON |  |  |  |  | APPLICATION SUPPORT: (888) 595-4962
|  |  |  | F. (404) 661-3917 |  |  |  | SILVER | P. (425) 229-3479 |  |  | HVAC TEST & BALANCE | PER SPECIFICATIONS & | MELINK CORPORATION
|  |  |  | JANIAL.MACK@SYNTEC.CARLISLE.COM |  |  | CRASH RAIL | FRP CRASH RAIL SCR-48N, | BRPETERSON@C-SGROUP.COM |  |  |  | MECHANICAL SHEETS | 5140 RIVER VALLEY RD.
07842 - | FIRE RESISTIVE JOINT | FIRE RETARDANT SEALANT | FIRE BARRIER PENETRATING SEALING | 3M (LOCAL DISTRIBUTOR IS CRB SUPPLY, INC.), |  |  |  | #410 BRUSHED SILVER WITH COLOR | NATIONALACCOUNTS@C-SGROUP.COM |  |  |  |  | MILFORD, OH 45150
| SYSTEM SEALANT |  | SYSTEM | PHOENIX, AZ P. (602) 271-0180 |  |  |  | MATCHED ADJUSTABLE END CAPS | CUSTOMERCAREORDERS@C-SGROUP.COM |  |  |  |  | PRIMARY CONTACT: JON SAWYER
07920 - | JOINTS SEALANTS | RESTROOM SEALANT | SILICONE BASE, TYPE II, CLASS A | DOW CORNING OR GE | 10800 - | TOILET AND BATH | TOILET PAPER DISPENSER | ITEM NO. 850187 KLEENLINE | BRADY PLUS |  |  |  |  | P. (513) 965-6077
[6 empty] | ACCESSORIES |  | UNIVERSAL JUMBO SINGLE ROLE | 2400 SULLIVAN ROAD |  |  |  |  | JSAWYER@MELINKCORP.COM
|  | WET AREAS (BATHING, DRYING, | PREMIUM GRADE HIGH PERFORMANCE | SIKA |  |  |  | TISSUE DISPENSER. CORE: 3" WITH | COLLEGE PARK, GA 30337 |  |  |  |  | PETSMART@MELINKCORP.COM
|  | RECEIVING) | POLYURETHANE BASED SEALANT - |  |  |  |  | ADAPTER CONE. COLOR: BLACK | PRIMARY CONTACT: JENNIFER WATTS |  |  |  |  | SECONDARY CONTACT: PETE WARTHER
|  |  | SIKAFLEX 1A | [5 empty] | P. (800) 858-7230 EXT. 3907 |  |  |  |  | P. (513) 965-7024
08110 - | HOLLOW METAL DOORS | HOLLOW METAL DOORS & | PER SPECIFICATIONS & | COOK AND BOARDMAN |  |  | PAPER TOWEL DISPENSER | ITEM NO. 850185 KLEENLINE HANDS | JENNIFER.WATTS@BRADYPLUS.COM |  |  |  |  | PWARTHER@MELINKCORP.COM
| AND FRAMES | FRAMES | SHEET A6.0 | 345 MASON RD. |  |  |  | FREE UNIVERSAL ROLL DISPENSER. | SECONDARY CONTACT: DEAN PARHAM | 16000 - | BUILDING AUTOMATION & | AUTOMATION AND TEMPERATURE | PER SPECIFICATIONS & | NEXREV
|  |  |  | LA VERGNE, TN 37086 |  |  |  | CORE: 1.5"-2". COLOR: BLACK. | C. (404) 862-9288 |  | AUTOMATIC TEMPERATURE | CONTROL SYSTEMS EQUIPMENT | ELECTRICAL SHEETS | 601 DEVELOPMENT DRIVE
08111 - | PRE-FINISHED FRAMES | INTERIOR PRE-FORMED METAL | PER SPECIFICATIONS & | PRIMARY CONTACT: TAMMY WILLIAMS |  |  |  | (ALL RESTROOMS, HOLDING ROOMS, | DEAN.PARHAM@BRADYPLUS.COM |  | CONTROL SYSTEMS |  |  | PLANO, TX 75074
|  | DOOR FRAMES | SHEET A6.0 | P. (615) 903-9036 |  |  |  | FISH PREP, ADOPTIONS, ASSOCIATE | [5 empty] | PRIMARY CONTACT: CRAIG DAVIS
|  |  |  | PETSMART@COOKANDBOARDMAN.COM |  |  |  | RESOURCES) | [5 empty] | P. (972) 303-8586
08210 - | WOOD DOORS | WOOD DOORS & RELATED ITEMS | PER SPECIFICATIONS & | TWILLIAMS@COOKANDBOARDMAN.COM | [9 empty] | C. (720) 384-9698
|  |  | SHEET A6.0 | SECONDARY CONTACT: KEVIN JOHNSON |  |  | CENTER PULL PAPER TOWEL | ITEM NO. 855164 GEORGIA PACIFIC | ALL DISPENSERS FROM BRADY PLUS ARE PRE-PURCHASED BY PETSMART (EXCEPT FOR THE VET SERVICES PAPER TOWEL DISPENSER WHICH IS PURCHASED BY THE GC FROM BRADY PLUS). GC IS TO REQUEST AN ORDER FORM FROM BRADY PLUS, PROVIDE THE QUANTITIES NEEDED, AND PROVIDE THE DATE WHEN NEEDED. |  |  |  |  | CRAIGDAVIS@NEXREV.COM
|  |  |  | P. (615) 964-6000 EXT. 4521 |  |  | DISPENSER | CENTERPULL TOWEL DISPENSER. | [5 empty] | PETSMART@NEXREV.COM
08710 - | FINISH HARDWARE | DOOR HARDWARE | PER SPECIFICATIONS & | PETSMART@COOKANDBOARDMAN.COM |  |  |  | COLOR: BLACK | [5 empty] | SECONDARY CONTACT: BARB RYAN
|  |  | SHEET A6.0 | KJOHNSON@COOKANDBOARDMAN.COM |  |  |  | (ALL PET CLEANUP STATIONS) | [5 empty] | P. (972) 303-8530
C. (214) 218-0561
|  | RODENT RESISTANT DOOR | PER SPECIFICATIONS & | GMT / XCLUDER |  |  | TOILET SEAT COVER DISPENSER | ITEM NO. HG-1-2 HOSPECO WHITE | [5 empty] | BARBRYAN@NEXREV.COM
|  | SWEEPS | SHEET A6.0 | 750 W. LAKE COOK RD., SUITE 480 | [9 empty] | TECHNICAL SUPPORT
|  |  |  | BUFFALO GROVE, IL 60089 |  |  | VET SERVICES: PAPER TOWEL | ASI 10-0215 (STAINLESS STEEL, | [5 empty] | P. (866) 601-5520
|  |  |  | PRIMARY CONTACT: BEN CHANNON |  |  | DISPENSER (LOCATIONS PER PLANS) | SURFACE MOUNTED) |  | 16400 - | SERVICE & DISTRIBUTION | SERVICE EQUIPMENT & | PER SPECIFICATIONS & | VILLA LIGHTING
|  |  |  | P. (847) 4957-4700 EXT. 1184 | [7 empty] | DISTRIBUTION SWITCHGEAR | ELECTRICAL SHEETS | 2929 CHOTEAU AVE.
|  |  |  | C. (847) 269-40057 |  |  | SOAP DISPENSER | ITEM NO. D1224700 (BLACK) | ODP BUSINESS SOLUTIONS - US |  |  |  |  | ST. LOUIS, MO 63103
|  |  |  | BENC@GMT-INC.COM |  |  |  | FOAM DISPENSER 1250 ML | 6600 N MILITARY TRAIL |  |  |  |  | PRIMARY CONTACT: MELISSA BERRY
08310 - | IMPACT DOORS | IMPACT DOORS AND HARDWARE | PER SPECIFICATIONS & | SENNECA HOLDINGS (ELIASON) |  |  |  | (ALL RESTROOMS, HOLDING ROOMS, | BOCA RATON, FL 33496 |  |  |  |  | P. (314) 633-0414
|  |  | SHEET A6.0 | 11502 CENTURY BLVD. |  |  |  | FISH PREP, ADOPTIONS, ASSOCIATE | PRIMARY CONTACT: WOANA DAOUD |  |  |  |  | MELISSA.BERRY@VILLALIGHTING.COM
|  |  |  | CINCINNATI, OH 45246 |  |  |  | RESOURCES) | C. (310) 694-4231 |  |  |  |  | PETSMART@VILLALIGHTING.COM
|  |  |  | PRIMARY CONTACT: GLEN OLTMANNS |  |  |  |  | WOANA.DAOUD@ODPBUSINESS.COM |  |  |  |  | SECONDARY CONTACT: JEFF PLASKON
|  |  |  | P. (714) 402-6265 |  |  | HAND SANITIZER DISPENSER | ITEM NO. D1224700 (BLACK) | SECONDARY CONTACT: SUE ESPLIN |  |  |  | CONTRACTOR MAY RECEIVE QUOTES FROM ONE OR BOTH VENDORS. | P. (216) 338-2396
|  |  |  | GOLTMANNS@SENNECA.COM |  |  |  | (ALL RESTROOMS, HOLDING ROOMS, | C. (562) 728-7436 |  |  |  |  | JEFF.PLASKON@VILLALIGHTING.COM
08311 - | ACCESS DOORS AND | METAL ACCESS DOOR & | KRVB, KDW, DSC-214PL & DSC-214M | KARP ASSOCIATES, MASPETH, NY |  |  |  | FISH PREP, ADOPTIONS, ASSOCIATE | SUE.ESPLIN@ODPBUSINESS.COM |  |  |  |  | DOVER FOOD RETAIL (HILL PHOENIX)
| FRAMES | RELATED ITEMS |  | EQUAL BY BILCO |  |  |  | RESOURCES, SALON, DRYING AREA) | [5 empty] | 2016 GEES MILL ROAD
08363 - | SECTIONAL OVERHEAD | SECTIONAL OVERHEAD DOOR | CLOPAY - MODEL #3200 | DH PACE |  |  |  |  | ALL DISPENSERS FROM ODP ARE PRE-PURCHASED BY PETSMART. GC IS TO REQUEST AN ORDER FORM FROM ODP, PROVIDE THE QUANTITIES NEEDED, AND PROVIDE THE DATE WHEN NEEDED. |  |  |  |  | CONYERS, GA 30013
| DOORS |  | (WITH XLCUDER RODENT RESISTANT | 1901 E. 119TH ST. | [9 empty] | PRIMARY CONTACT: KRISTY PITCHFORD
|  |  | SEALS) | OLATHE, KS 66061 | [9 empty] | P. (770) 285-3218
|  |  |  | PRIMARY CONTACT: BRANDON VAUGHN | [9 empty] | KPITCHFORD@DOVERFOODRETAIL.COM
11160 - | LOADING DOCK | VERTICAL DOCK LEVELER - | SERCO - MODEL #VSL5740 | C. (404) 387-5307 |  |  | MIRROR | B-293 BOBRICK 18" x 36" | HAINES, JONES & CADBURY (HJC) |  |  |  |  | DFR-EDP-PETSMART@DOVERFOODRETAIL.COM
| EQUIPMENT | HYDRAULIC |  | BRANDON.VAUGHN@DHPACE.COM |  |  |  | TILT MIRROR | 2706 OTIS CORLEY DRIVE, SUITE 6 |  |  |  |  | SECONDARY CONTACT: SCOTTY MAY
|  | DOCK BUMPERS | MODEL #VB420-11FF | PETSMARTDOORS@DHPACE.COM |  |  | SANITARY NAPKIN DISPOSAL | B-270 BOBRICK STAINLESS STEEL - | BENTONVILLE, AR 72712 |  |  |  |  | C. (770) 285-3248
|  |  |  | SECONDARY CONTACT: KRISTI JANEWAY |  |  |  | (SURFACE MOUNTED) | PRIMARY CONTACT: SYSTRA CHILDERS |  |  |  |  | SMAY@DOVERFOODRETAIL.COM
|  | WHEEL CHOCK SAFETY KIT | APS - LAMINATED RUBBER | P. (816) 480-2323 |  |  | GRAB BAR - | 832-57 BOBRICK 30" x 30" | P. (800) 459-7099 EXT. 5964 | 16500 - | LIGHTING | LIGHT FIXTURES, RECEPTACLES, | PER SPECIFICATIONS & | VILLA LIGHTING
|  | (CHOCK & SIGN) |  | C. (816) 510-9220 |  |  | HORIZONTAL/VERTICAL (L-SHAPE) |  | SYSTRA.CHILDERS@HJCINC.COM |  |  | DELIVERY BUZZERS AND HORNS, | ELECTRICAL SHEETS | 2929 CHOTEAU AVE.
|  |  |  | KRISTI.JANEWAY@DHPACE.COM |  |  | GRAB BAR - HORIZONTAL | B-5806-24 BOBRICK 24" | PS@HJCINC.COM |  |  | GENERATOR SLEEVE, COVER |  | ST. LOUIS, MO 63103
|  | DOCK SEALS | SERCO - SERIES #S-600 |  |  |  |  | (REAR WALL ABOVE WC) | SECONDARY CONTACT: ASHLEY MAY |  |  | PLATES, BIRD DETERRENT |  | PRIMARY CONTACT: MELISSA BERRY
[7 empty] | GRAB BAR ANCHORS | SERIES 256 E1 BOBRICK | P. (479) 717-5426 |  |  | SYSTEM, TIMER SWITCHES, & |  | P. (314) 633-0414
|  | TRACK GUARDS | APS - MODEL #TS48SD |  |  |  |  | (SUIT FASTENERS TO WALL TYPE) | ASHLEY.MAY@HJCINC.COM |  |  | OTHER MISC. ELECTRICAL ITEMS |  | MELISSA.BERRY@VILLALIGHTING.COM
[7 empty] | BABY CHANGING SHELF | KOALA BEAR KARE HORIZONTAL | [5 empty] | PETSMART@VILLALIGHTING.COM
|  | PIT MOUNTED SCISSOR LIFT | SERCO - MODEL #SDL68-8 |  |  |  |  | DESIGN MODEL #KB300-01 GREY | [5 empty] | SECONDARY CONTACT: JEFF PLASKON
|  | (AS APPLICABLE ONLY) |  |  |  |  | CLOTHES HOOK AND BUMPER | B-212 BOBRICK ALUMINUM WITH | [5 empty] | P. (216) 338-2396
[8 empty] | MATTE FINISH | [5 empty] | JEFF.PLASKON@VILLALIGHTING.COM
|  | SURFACE MOUNTED SCISSOR LIFT | SERCO - MODEL #SDL68-8 |  |  |  | STAINLESS STEEL SHELF | B-295 BOBRICK 16" x 5" |  | 16720 - | ALARM SYSTEM | FIRE ALARM & SECURITY ALARM | PER SPECIFICATIONS & | ADT COMMERCIAL
|  | (AS APPLICABLE ONLY) | [5 empty] | (ALL RESTROOMS AND ABOVE EWC) |  |  |  | EQUIPMENT. | ELECTRICAL SHEETS | 105 YAMATO RD.
BOCA RATON, FL 33431
PRIMARY CONTACT: PETER CIAPPETTA
C. (954) 235-9411
PCIAPPETTA@ADT.COM
PETSMARTCONSTRUCTION@ADT.COM
SECONDARY CONTACT: RICHARD BONGERS
25809 BUSINESS CENTER DRIVE, SUITE F
REDLANDS, CA 92374
C. (714) 287-2684
RBONGERS@ADT.COM

## A6.0 DOOR SCHEDULE
DOOR SCHEDULE
MARK | DOORS | [6 empty] | FRAME |  |  |  |  | HARDWARE GROUP | DETAILS |  |  | MARK | LOCATION | REMARKS
| SIZE | [6 empty] | PROFILE | [5 empty] | HEAD | JAMB | SILL
| WIDTH | HEIGHT | THKN. | TYPE | MATERIAL | FINISH | COLOR | HEAD | JAMB | MATERIAL | FINISH | COLOR
100A | 12'-0" | 7'-6" (10'-10") | -- | 1A | ALUM./GLASS | PREFINISHED | CLEAR | -- | -- | ALUM. | ANODIZED | CLEAR | 1 | 5/A6.1 | 2 & 3/A6.1 SIM. | 11/A6.0 | 100A | VESTIBULE | 7" CLEAR ANODIZED ALUMINUM THRESHOLD ACROSS ENTIRE WIDTH OF DOOR.
100B | 12'-0" | 7'-6" | -- | 1B | ALUM./GLASS | PREFINISHED | CLEAR | -- | -- | ALUM. | ANODIZED | CLEAR | 1 | 9/A6.1 | 6 & 7/A6.1 SIM. | -- | 100B | VESTIBULE | NO THRESHOLD - NO BRUSHES ON ACTIVE PANELS
102 | -- | -- | -- | -- | -- | -- | -- | -- | -- | -- | -- | -- | -- | -- | -- | -- | 102 | -- | NOT USED
103 | 5'-0" OPN. | 7'-0" OPN. | -- | -- | -- | -- | -- | -- | -- | -- | -- | -- | -- | 11/A6.1 | 9B/A6.0 | -- | 103 | BOPIS
104 | 3'-0" | 7'-0" | 1 3/4" | 6A | S.C. WOOD | PREFINISHED | WHITE BIRCH 0-95 | 1-1/2" | 1-1/2" | STEEL | PREFINISHED | ALUMATONE | 3 | 2A/A6.0 | 2B/A6.0 | -- | 104 | MGR./VAULT | 1" UNDERCUT DOOR
105 | 3'-0" | 7'-0" | 1 3/4" | 6B | S.C. WOOD | PREFINISHED | WHITE BIRCH 0-95 | 1-1/2" | 1-1/2" | STEEL | PREFINISHED | ALUMATONE | 8 | 2A/A6.0 | 2B/A6.0 | -- | 105 | COMP./COPY | 1" UNDERCUT DOOR
106 | 3'-0" | 7'-0" | 1 3/4" | 6D | S.C. WOOD | PREFINISHED | WHITE BIRCH 0-95 | 1-1/2" | 1-1/2" | STEEL | PREFINISHED | ALUMATONE | 15 | 2A/A6.0 | 2B/A6.0 | -- | 106 | ASSOC. RES.
107 | 3'-0" | 3'-6" | -- | -- | -- | -- | -- | -- | -- | -- | -- | -- | 2 | -- | -- | -- | 107 | PET TRAINING | DECORATIVE GATE SUPPLIED WITH FENCE AND INSTALLED BY NATIONAL ACCOUNT MILLWORK VENDOR
108A | 3'-4" | 7'-0" | 1 3/4" | 3 | INS. H.M. | PAINT | P-6 COMMERCIAL WHITE | 4" | 2" | H.M. | PAINT | MATCH WALL | 13 | 7A/A6.0 | 7B/A6.0 | 8/A6.0 | 108A | HALL A | INSTALL "XCLUDER" SILL & JAMB SEALS. OBTAIN FROM XCLUDER NATIONAL VENDOR. EXTERIOR SIDE PAINTED TO MATCH EXTERIOR WALL.
108B | 5'-0" OPN. | 8'-0" OPN. | -- | -- | -- | -- | -- | -- | -- | -- | -- | -- | -- | 11/A6.1 | 9B/A6.0 | -- | 108B | HALL A
109 | 3'-0" | 7'-0" | 1 3/4" | 6D | S.C. WOOD | PREFINISHED | WHITE BIRCH 0-95 | 1-1/2" | 1-1/2" | STEEL | PREFINISHED | ALUMATONE | 10 | 2A/A6.0 | 2B/A6.0 | -- | 109 | WOMEN'S RESTROOM | --
110 | 3'-0" | 7'-0" | 1 3/4" | 6D | S.C. WOOD | PREFINISHED | WHITE BIRCH 0-95 | 1-1/2" | 1-1/2" | STEEL | PREFINISHED | ALUMATONE | 10 | 2A/A6.0 | 2B/A6.0 | -- | 110 | MEN'S RESTROOM | --
111 | -- | -- | -- | -- | -- | -- | -- | -- | -- | -- | -- | -- | -- | -- | -- | -- | 111 | -- | NOT USED
112 | -- | -- | -- | -- | -- | -- | -- | -- | -- | -- | -- | -- | -- | -- | -- | -- | 112 | -- | NOT USED
113A | 3'-0" | 3'-6" | -- | -- | -- | -- | -- | -- | -- | -- | -- | -- | 2 | -- | -- | -- | 113A | SALON CHECK-IN | DECORATIVE GATE SUPPLIED WITH FENCE AND INSTALLED BY NATIONAL ACCOUNT MILLWORK VENDOR
113B | 3'-0" | 3'-6" | -- | -- | -- | -- | -- | -- | -- | -- | -- | -- | 2 | -- | -- | -- | 113B | SALON COUNTER | MILLWORK GATE SUPPLIED AND INSTALLED BY NATIONAL ACCOUNT MILLWORK VENDOR
114 | 3'-0" | 7'-0" | 1 3/4" | 5 | ALUM./GLASS | PREFINISHED | CLEAR | 1-1/2" | 1-1/2" | ALUM. | ANODIZED | CLEAR | 5 | 3A/A6.0 | 3B/A6.0 | -- | 114 | SALON | NO THRESHOLD, LOCATE CLOSER ON ROOM SIDE OF DOOR.
115A | 3'-0" | 7'-0" | 1 3/4" | 5 | ALUM./GLASS | PREFINISHED | CLEAR | 1-1/2" | 1-1/2" | ALUM. | ANODIZED | CLEAR | 5 | 3A/A6.0 | 3B/A6.0 | -- | 115A | DRYING AREA | NO THRESHOLD, LOCATE CLOSER ON ROOM SIDE OF DOOR.
115B | 3'-0" | 7'-0" | 1 1/2" | 4A | ABS-PLASTIC | PREFINISHED | CLOUD GRAY | -- | -- | METAL | PREFINISHED | GRAY | 2 | 6/A6.0 SIM. | 6/A6.0 | -- | 115B | DRYING AREA | IMPACT DOOR (CHANNEL FRAME)
116 | 4'-0" OPN. | 7'-0" OPN. | -- | -- | -- | -- | -- | -- | -- | -- | -- | -- | -- | 9A/A6.0 | 9B/A6.0 | -- | 116 | BATHING | WRAP PLASTIC PANELS AT HEAD & JAMB -SEE INTERIOR ELEVATIONS
117A | PR. 3'-0" | 8'-0" | 1 1/2" | 4B | ABS-PLASTIC | PREFINISHED | CLOUD GRAY | -- | -- | METAL | PREFINISHED | GRAY | 2 | 5/A6.0 | 5/A6.0 SIM. |  | 117A | RECEIVING | IMPACT DOOR WITH BUMPER (TUBE STEEL FRAME)
117B | PR. 3'-0" | 8'-0" | 1 3/4" | 3 | INS. H.M. | PAINT | P-5 DOVER GRAY | 4" | 2" | H.M. | PAINT | MATCH WALL | 7 | 7A/A6.0 | 7B/A6.0 | 8/A6.0 | 117B | RECEIVING | INSTALL "XCLUDER" SILL, JAMB & ASTRAGAL SEALS. OBTAIN FROM XCLUDER NATIONAL VENDOR. EXTERIOR SIDE PAINTED TO MATCH EXTERIOR WALL.
117C | 8'-0" | 10'-0" | -- | 2 | INSUL. METAL | PREFINISHED | WHITE | -- | -- | STEEL | PAINT | MATCH WALL | 11 | 14/A11.0 | 4/A6.0 | -- | 117C | RECEIVING | VERTICAL LIFT, CHAIN PULL TO BE LOCATED ON RIGHT SIDE, INSTALL "XCLUDER" SILL & JAMB SEALS. OBTAIN FROM XCLUDER NATIONAL VENDOR.
118 | 3'-0" | 7'-0" | 1 3/4" | 5 | ALUM./GLASS | PREFINISHED | CLEAR | 1-1/2" | 1-1/2" | ALUM. | ANODIZED | CLEAR | 6 | 3A/A6.0 | 3B/A6.0 | -- | 118 | MEET & GREET | 1" UNDERCUT DOOR, NO THRESHOLD, LOCATE CLOSER ON ROOM SIDE OF DOOR.
119 | 3'-0" | 7'-0" | 1 3/4" | 6C | S.C. WOOD | PREFINISHED | WHITE BIRCH 0-95 | 1-1/2" | 1-1/2" | STEEL | PREFINISHED | ALUMATONE | 9 | 2A/A6.0 | 2B/A6.0 | -- | 119 | ADOPTIONS | 1" UNDERCUT DOOR, LOCATE CLOSER ON ROOM SIDE OF DOOR.
120 | 3'-0" | 7'-0" | 1 1/2" | 4A | ABS-PLASTIC | PREFINISHED | CLOUD GRAY | -- | -- | METAL | PREFINISHED | GRAY | 2 | 6/A6.0 SIM. | 6/A6.0 | -- | 120 | FISH PREP. | IMPACT DOOR HINGE MOUNTED TO SIDEWALL (CHANNEL FRAME)
121 | -- | -- | -- | -- | -- | -- | -- | -- | -- | -- | -- | -- | -- | -- | -- | -- | 121 | -- | NOT USED
122 | 3'-0" | 7'-0" | 1 3/4" | 6E | S.C. WOOD | PREFINISHED | WHITE BIRCH 0-95 | 1-1/2" | 1-1/2" | STEEL | PREFINISHED | ALUMATONE | 14 | 2A/A6.0 | 2B/A6.0 | -- | 122 | HOLDING #2 | PROVIDE DOOR LOUVER WITH MESH INSECT SCREEN ON HOLDING ROOM SIDE OF DOOR
123 | 3'-0" | 7'-0" | 1 3/4" | 6E | S.C. WOOD | PREFINISHED | WHITE BIRCH 0-95 | 1-1/2" | 1-1/2" | STEEL | PREFINISHED | ALUMATONE | 14 | 2A/A6.0 | 2B/A6.0 | -- | 123 | HOLDING #1 | PROVIDE DOOR LOUVER WITH MESH INSECT SCREEN ON HOLDING ROOM SIDE OF DOOR
200 | 3'-0" | 3'-0" | 1 3/4" | 3 | METAL | PAINT | MATCH WALL | 2" | 2" | H.M. | PREFINISHED | MATCH WALL | 16 | 7B/A6.0 SIM. | 7B/A6.0 SIM. | -- | 200 | ROOF PARAPET | EXTERIOR PAINT COLOR TO MATCH ADJACENT WALL COLOR

## A7.0 ROOM FIN SCHEDULE
ROOM FINISH SCHEDULE | [28 empty] | REMARKS
ROOMS |  | FLOOR BASE |  |  |  |  | WALL #1 |  |  |  |  | WALL #2 |  |  |  |  | WALL #3 |  |  |  |  | WALL #4 |  |  |  |  | ROOMS |  | NOTE: SEE REQUIRED VENDOR LIST, WALL TYPE GENERAL NOTES ON SHEET A9.0, INTERIOR ELEVATIONS ON SHEETS A8.0, A8.1, A8.2, A8.3, AND BASE DETAILS ON SHEET A11.0 FOR EXTENT AND ADDITIONAL INFORMATION. SEE KEY PLAN (1/A7.0) FOR WALL NUMBERS AND PAINT COLORS.
|  | MATERIALS |  |  |  |  | MATERIALS |  |  |  |  | MATERIALS |  |  |  |  | MATERIALS |  |  |  |  | MATERIALS
RM # | NAME | RUBBER | COMPOSITE | CONCRETE | CERAMIC TILE | OTHER | PAINT | GLAZING | WALL COVERING | CERAMIC TILE | WALLBOARD | PAINT | GLAZING | WALL COVERING | CERAMIC TILE | WALLBOARD | PAINT | GLAZING | WALL COVERING | CERAMIC TILE | WALLBOARD | PAINT | GLAZING | WALL COVERING | CERAMIC TILE | WALLBOARD | RM # | NAME
100 | VESTIBULE | FB-1 |  |  |  |  | ● | WC-5 |  |  | WB-1 | ● |  |  |  | WB-1 | ● | WC-5 |  |  | WB-1 | ● |  |  |  | WB-1 | 100 | VESTIBULE
101 | SALES AREA | FB-1 |  |  |  |  | ● | WC-5 |  |  | WB-1 | ● |  |  |  | WB-1 | ● |  |  |  | WB-1 | ● |  |  |  | WB-1 | 101 | SALES AREA | PAINT SALES AREA COLUMNS AND COLUMN CONDUIT DROPS P-2 FULL HEIGHT. PAINT ALL RIGID POWER DROPS P-2 FULL HEIGHT. FB-1 ONLY ON WALLBOARD SURFACES.
102 | FRONT POS | FB-1** |  |  |  |  | ● |  |  |  | WB-1 | ● |  |  |  | WB-1 | [10 empty] | 102 | FRONT POS | **FB-1 ON WALLBOARD SURFACES AND AT BASE OF MILLWORK.
103 | BOPIS CLOSET | FB-1 |  |  |  |  | ● |  |  |  | WB-1 | ● |  |  |  | WB-1 | ● |  |  |  | WB-1 | ● |  |  |  | WB-1 | 103 | BOPIS CLOSET
104 | MANAGER / VAULT | FB-1 |  |  |  |  | ● |  |  |  | WB-1 | ● |  |  |  | WB-1 | ● |  |  |  | WB-1 | ● |  |  |  | WB-1 | 104 | MANAGER / VAULT
105 | COMPUTER / COPY | FB-1 |  |  |  |  | ● |  |  |  | WB-1 | ● |  |  |  | WB-1 | ● |  |  |  | WB-1 | ● |  |  |  | WB-1 | 105 | COMPUTER / COPY
106 | ASSOCIATE RESOURCES | FB-1 |  |  |  |  | ● |  |  |  | WB-2 (FIN. FLR. TO 4'-0")*** WB-1 (4'-0" AND ABOVE) | ● |  |  |  | WB-2 (FIN. FLR. TO 4'-0")*** WB-1 (4'-0" AND ABOVE) | ● |  |  |  | WB-1 | ● |  |  |  | WB-1 | 106 | ASSOCIATE RESOURCES | *** AT AREAS WITHIN 24" OF WATER SOURCE.
107 | PET TRAINING |  |  |  |  | FB-4 | [10 empty] | ● |  |  | CT-1 | WB-1 | [5 empty] | 107 | PET TRAINING
108 | HALL A | FB-1 |  |  |  |  | ● |  |  |  | WB-1 | ● |  |  |  | WB-1 | ● |  |  |  | WB-1 | ● |  | WC-3 |  | WB-2 (FIN. FLR. TO 4'-0")*** WB-1 (4'-0" AND ABOVE) | 108 | HALL A | *** AT ALL THREE (3) ALCOVE WALLS AT WATER COOLER - SEE INTERIOR ELEVATIONS.
109 | WOMEN'S RESTROOM | FB-1 |  |  |  |  | ● |  | WC-3 |  | WB-2 (FIN. FLR. TO 6'-0") WB-1 (6'-0" AND ABOVE) | ● |  | WC-3 |  | WB-2 (FIN. FLR. TO 6'-0") WB-1 (6'-0" AND ABOVE) | ● |  | WC-3 |  | WB-2 (FIN. FLR. TO 6'-0") WB-1 (6'-0" AND ABOVE) | ● |  | WC-3 |  | WB-2 (FIN. FLR. TO 6'-0") WB-1 (6'-0" AND ABOVE) | 109 | WOMEN'S RESTROOM
110 | MEN'S RESTROOM | FB-1 |  |  |  |  | ● |  | WC-3 |  | WB-2 (FIN. FLR. TO 6'-0") WB-1 (6'-0" AND ABOVE) | ● |  | WC-3 |  | WB-2 (FIN. FLR. TO 6'-0") WB-1 (6'-0" AND ABOVE) | ● |  | WC-3 |  | WB-2 (FIN. FLR. TO 6'-0") WB-1 (6'-0" AND ABOVE) | ● |  | WC-3 |  | WB-2 (FIN. FLR. TO 6'-0") WB-1 (6'-0" AND ABOVE) | 110 | MEN'S RESTROOM
111 | NOT USED | [25 empty] | 111 | NOT USED
112 | NOT USED | [25 empty] | 112 | NOT USED
113 | SALON CHECK-IN | FB-1** |  |  |  | FB-4 | ● |  |  |  | WB-1 | ● | WC-5 |  | CT-1 | WB-1 | ● |  |  | CT-1 | WB-1 | ● |  |  | CT-1 | WB-1 | 113 | SALON CHECK-IN | ** AT BASE OF MILLWORK
114 | SALON | FB-1 |  |  |  |  | ● |  | WC-3 |  | WB-1 | ● |  | WC-3 |  | WB-1 | ● |  | WC-3 |  | WB-1 | ● | WC-5 | WC-3 |  | WB-1 | 114 | SALON | WALL #2 WILL HAVE GRAPHICS SUPPLIED AND INSTALLED BY OTHERS ABOVE THE WC-3. .
115 | DRYING AREA | FB-1 | [6 empty] | WC-1 |  | WB-3 (FIN. FLR. TO 10'-0") WB-2 (10'-0" AND ABOVE) |  |  | WC-1 |  | WB-3 (FIN. FLR. TO 10'-0") WB-2 (10'-0" AND ABOVE) |  |  | WC-1 |  | WB-3 (FIN. FLR. TO 10'-0") WB-2 (10'-0" AND ABOVE) |  |  | WC-1 |  | WB-3 (FIN. FLR. TO 10'-0") WB-2 (10'-0" AND ABOVE) | 115 | DRYING AREA
116 | BATHING AREA |  |  | FB-3 | [5 empty] | CT-3 | WB-3 (FIN. FLR. TO 10'-0") WB-2 (10'-0" AND ABOVE) |  |  |  | CT-3 | WB-3 (FIN. FLR. TO 10'-0") WB-2 (10'-0" AND ABOVE) |  |  |  | CT-3 | WB-3 (FIN. FLR. TO 10'-0") WB-2 (10'-0" AND ABOVE) |  |  |  | CT-3 | WB-3 (FIN. FLR. TO 10'-0") WB-2 (10'-0" AND ABOVE) | 116 | BATHING AREA
117 | RECEIVING |  | FB-2* |  |  | FB-5* |  |  | WC-4** WC-1*** |  | WB-1 (ABOVE PLYWOOD) WB-3 (SEE ELEV. A8.3)*** |  |  | WC-4** WC-1*** |  | WB-1 (ABOVE PLYWOOD) WB-3 (SEE ELEV. A8.3)*** |  |  | WC-4** WC-1*** |  | WB-1 (ABOVE PLYWOOD) WB-3 (SEE ELEV. A8.3)*** |  |  | WC-4** |  | WB-1 (ABOVE PLYWOOD) | 117 | RECEIVING | * FB-2 AT ALL FRP WALL PANELS. * FB-5 AT ALL PLYWOOD. ** WC-4 PLYWOOD (FIN. FLR. TO 16'-0"). *** WC-1 AND WB-3 AT JANITOR'S SINK AND HOT WATER HEATERS.
118 | ADOPTIONS MEET & GREET | FB-1 |  |  |  |  | ● |  |  |  | WB-1 | ● |  |  |  | WB-1 | ● |  |  |  | WB-1 | ● |  |  |  | WB-1 | 118 | ADOPTIONS MEET & GREET
119 | ADOPTIONS | FB-1** | [6 empty] | WC-3 |  | WB-1 |  |  | WC-3 |  | WB-1 |  |  | WC-3 |  | WB-1 |  |  | WC-3 |  | WB-2 (FIN. FLR. TO 4'-0")*** WB-1 (4'-0" AND ABOVE) | 119 | ADOPTIONS | **FB-1 BASE AT FRP WALL PANELS AND AT BASE OF MILLWORK. *** AT AREAS WITHIN 24" OF WATER SOURCE.
120 | FISH PREP | FB-1 |  |  |  |  | ● |  | WC-1 |  | WB-2 (FIN. FLR. TO 4'-0") WB-1 (4'-0" AND ABOVE) | ● |  | WC-1 |  | WB-2 (FIN. FLR. TO 4'-0") WB-1 (4'-0" AND ABOVE) | ● |  | WC-1 |  | WB-2 (FIN. FLR. TO 4'-0") WB-1 (4'-0" AND ABOVE) | ● |  | WC-1 |  | WB-2 (FIN. FLR. TO 4'-0") WB-1 (4'-0" AND ABOVE) | 120 | FISH PREP
121 | FISH EQUIPMENT | FB-1 |  |  |  |  | ● |  | WC-1 |  | WB-2 (FIN. FLR. TO 4'-0" WB-1 (4'-0" AND ABOVE) | ● |  | WC-1 |  | WB-2 (FIN. FLR. TO 4'-0") WB-1 (4'-0" AND ABOVE) | ● |  | WC-1 |  | WB-2 (FIN. FLR. TO 4'-0") WB-1 (4'-0" AND ABOVE) | ● |  | WC-1 |  | WB-2 (FIN. FLR. TO 4'-0") WB-1 (4'-0" AND ABOVE) | 121 | FISH EQUIPMENT
122 | HOLDING #2 | FB-1 |  |  |  |  | ● |  |  |  | WB-1 | ● |  |  |  | WB-1 | ● |  | WC-1 |  | WB-2 (FIN. FLR. TO 4'-0") WB-1 (4'-0" AND ABOVE) | ● |  | WC-1 |  | WB-2 (FIN. FLR. TO 4'-0") WB-1 (4'-0" AND ABOVE) | 122 | HOLDING #2
123 | HOLDING #1 | FB-1 |  |  |  |  | ● |  | WC-1 |  | WB-2 (FIN. FLR. TO 4'-0" WB-1 (4'-0" AND ABOVE) | ● |  |  |  | WB-1 | ● |  |  |  | WB-1 | ● |  | WC-1 |  | WB-2 (FIN. FLR. TO 4'-0") WB-1 (4'-0" AND ABOVE) | 123 | HOLDING #1

## MISC. BLOCKING SCHEDULE
MISCELLANEOUS BLOCKING SCHEDULE
ROOM NAME | ROOM NUMBER | BLOCKING FOR | MATERIAL
VESTIBULE | 100 | WALL BUMPER GUARDS | 8" METAL STRAP (SEE DETAIL 12/A12.0)
|  | CRASH RAIL | 12" METAL STRAP (SEE DETAIL 12/A12.0)
SALES AREA | 101 | WALL BUMPER GUARDS | 8" METAL STRAP (SEE DETAIL 12/A12.0)
|  | DÉCOR LEDGES | 3/4" X 24" PLYWOOD
|  | HAND SANITIZER | 3/4" PLYWOOD
FRONT P.O.S. | 102 | DÉCOR LEDGE | 3/4" X 24" PLYWOOD
BOPIS CLOSET | 103 | DOOR STOP | 3/4" PLYWOOD
MANAGER/ VAULT | 104 | DOOR STOP | 3/4" PLYWOOD
ASSOCIATES RESOURCES | 106 | PAPER TOWEL DISPENSER | 3/4" PLYWOOD
HAND SANITIZER
|  | DOOR STOP | 3/4" PLYWOOD
HALL A | 108 | WALL BUMPER GUARDS | 8" METAL STRAP (SEE DETAIL 12/A12.0)
|  | STAINLESS STEEL SHELF | 3/4" PLYWOOD
|  | DRINKING FOUNTAINS | 2X6
WOMENS RESTROOM | 109 | GRAB BARS | 3/4" PLYWOOD
TOILET PAPER DISPENSER
TOWEL DISPENSER
SANITARY NAPKIN DISPOSAL
HAND SANITIZER
TOILET SEAT COVER DISPENSER
MIRROR
BABY CHANGING SHELF
STAINLESS STEEL SHELF
|  | CLOTHES HOOK | 2 X 6
|  | DOOR STOP | 3/4" PLYWOOD
MENS RESTROOM | 110 | GRAB BARS | 3/4" PLYWOOD
TOILET PAPER DISPENSER
TOWEL DISPENSER
HAND SANITIZER
TOILET SEAT COVER DISPENSER
MIRROR
BABY CHANGING SHELF
STAINLESS STEEL SHELF
|  | CLOTHES HOOK | 2 X 6
|  | DOOR STOP | 3/4" PLYWOOD
SALON | 114 | DOOR STOP | 3/4" PLYWOOD
DRYING AREA | 115 | MASTER BLASTER DRYERS | 2 X 8
|  | HAND SANITIZER | 3/4" PLYWOOD
|  | IMPACT DOOR | 2 X 6 (SEE DETAIL 6/A6.0)
BATHING AREA | 116 | SURFACE MOUNTED PIPING & FAUCETS | 2 X 6
|  | LEASH HOLDERS | 3/4" PLYWOOD
|  | HYDROSURGE | 3/4" PLYWOOD 30" AFF TO 78" AFF (SEE INT. ELEVATIONS)
EYEWASH
RECEIVING | 117 | IMPACT DOOR | 2 X 6 (SEE DETAIL 5/A6.0)
|  | CHEMICAL MIXING SYSTEM | 2 X 6
|  | MOP HOLDER | 2 X 6
|  | EYEWASH | 3/4" PLYWOOD
|  | ROOF LADDER | 4X (SEE DETAIL 3/A12.0)
ADOPTIONS MEET & GREET | 118 | HAND SANITIZER | 3/4" PLYWOOD
|  | DOOR STOP | 3/4" PLYWOOD
ADOPTIONS | 119 | HAND SANITIZER | 3/4" PLYWOOD
SOAP DISPENSER
PAPER TOWEL DISPENSER
FISH PREP | 120 | IMPACT DOOR | 2 X 6 (SEE DETAIL 6/A6.0)
|  | CHEMICAL MIXING SYSTEM | 2 X 6
|  | EYEWASH | 3/4" PLYWOOD
HAND SANITIZER
SOAP DISPENSER
PAPER TOWEL DISPENSER
HOLDING ROOM #2 | 122 | DOOR STOP | 3/4" PLYWOOD
|  | HAND SANITIZER | 3/4" PLYWOOD
SOAP DISPENSER
PAPER TOWEL DISPENSER
HOLDING ROOM #1 | 123 | DOOR STOP | 3/4" PLYWOOD
|  | HAND SANITIZER | 3/4" PLYWOOD
SOAP DISPENSER
PAPER TOWEL DISPENSER

## MILLWORK BLOCKING SCHEDULE
MILLWORK BLOCKING SCHEDULE
ELEV. | ROOM |  | APPROX TOTAL FEET | MATERIAL | HEIGHT A.F.F.
| NAME | NUMBER
9,10, 11 & 12/A8.1 | MANAGER/ VAULT | 104 | 22'-0" | 2 X 6 | 27"
11 & 12 /A8.1 | MANAGER/ VAULT | 104 | 16'-0" | 3/4" X 36" PLYWD | 48"
11 & 12/A8.1 | MANAGER/ VAULT | 104 | 6'-0" | 3/4" X 27" PLYWD | 0"
14 & 15/A8.1 | COMPUTER/ COPY | 105 | 9'-6" | 2 X 6 | 27"
15/A8.1 | COMPUTER/ COPY | 105 | 7'-6" | 3/4" X 36" PLYWD | 48"
15/A8.1 | COMPUTER/ COPY | 105 | 4'-0" | 3/4" X 27" PLYWD | 0"
19 & 20/A8.1 | ASSOCIATE RESOURCES | 106 | 16'-0" | 2 X 6 | 27", 54", 79"
18 & 19/A8.1 | ASSOCIATE RESOURCES | 106 | 16'-0" | 3/4" X 48" PLYWD | 0"
2 & 4/A8.2 | SALON | 114 | 60'-0" | 2 X 6 | 36", 70-1/2"
23/A8.3 | RECEIVING | 117 | 3'-0" | 3/4"X 36" PLYWD | 48"
6 & 7/A 8.3 | ADOPTIONS | 119 | 7'-0" | 2 X 6 | 27"
6/A8.3 | ADOPTIONS | 119 | 2'-0" | 3/4"X 27" PLYWD | 0"
30/A8.1 | FISH PREP | 120 | 5'-0" | 3/4"X 36" PLYWD | 52"
34/A8.1 | FISH PREP | 120 | 8'-6" | 2 X 6 | 49"
28/A8.1 | HOLDING #2 | 122 | 3'-0" | 3/4"X 36" PLYWD | 48"
24/A8.1 | HOLDING #1 | 123 | 3'-0" | 3/4"X 36" PLYWD | 48"
CONTRACTOR SHALL VERIFY MILWORK BLOCKING LOCATIONS & EXTENT WITH NATIONAL ACCOUNT MILLWORK VENDOR
NOTE: ALL MILLWORK IS SUPPLIED AND INSTALLED BY G.C. AS PART OF G.C. SCOPE THRU NATIONAL ACCOUNT MILLWORK VENDOR (SEE SHEET F2.0). ALL BLOCKING/ BACKING IS SUPPLIED AND INSTALLED BY GENERAL CONTRACTOR.